## Dupuytrens
Patient Name: |  |  |  | ICD Code: |  |  |  |  | Prescription |  | Phase I | Phase II
DOB: |  |  |  | Site: |  |  |  |  | Energy (kV) |  | 100 kV | 100 kV
MRN: | [8 empty] | SSD (cm) |  | 22
ID: | [8 empty] | Tx Time (minutes) |  | 22
[9 empty] | Dose per Fraction (cGy) |  | 20 | 4 | [5 empty] | 24
[9 empty] | Dose at skin surface per Fx (cGy) |  | 300 | 300
[9 empty] | Fraction per Phase | [8 empty] | 0
[9 empty] | Field Size (cm) |  | 2.0 cm
Fx | Date | Hour (hh:mm:ss) | Phase | Treatment Energy | SSD (cm) | Time (Mins) | Dose per Fraction (cGy) | Cumulative Dose (cGy) | Dose at skin surface per Fx (cGy) | Cumulative Dose at skin surface (cGy) | Tech Initials | MD approval | MD Initials | DOT Approval | Treatment Setup Comments | DOT- Depth of Target (mm) | Isodose to DOT (%) | Dose to DOT (cGy) | Cumulative Dose to DOT (cGy)
SIM
1 |  |  | Phase I | [16 empty] | 0
2 |  |  | Phase I | [16 empty] | 0
3 |  |  | Phase I | [16 empty] | 0
4 |  |  | Phase I | [16 empty] | 0
5 |  |  | Phase I | [16 empty] | 0
PHASE II
1 |  |  | Phase II | [16 empty] | 0
2 |  |  | Phase II | [16 empty] | 0
3 |  |  | Phase II | [16 empty] | 0
4 |  |  | Phase II | [16 empty] | 0
5 |  |  | Phase II | [16 empty] | 0

## Billing
Phase I | CODE | SIM | 1 | 2 | 3 | 4 | 5 | Phase II | CODE | 1 | 2 | 3 | 4 | 5
SIM | 77436 | 77436 | 77436 | 77436 | 77436 | 77436 | 77436 | SIM | 77436 | 77436 | 77436 | 77436 | 77436 | 77436
IGRT | 77439 | 77439 | [5 empty] | IGRT | 77439
SRT | 77437 |  | 77438 | 77438 | 77438 | 77438 | 77438 | SRT | 77437 | 77438 | 77438 | 77438 | 77438 | 77438
MA | 99211 m 25 |  | 99211 m 25 | 99211 m 25 | 99211 m 25 | 99211 m 25 | 99211 m 25 | MA | 99211 m 25 | 99211 m 25 | 99211 m 25 | 99211 m 25 | 99211 m 25 | 99211 m 25
RAD ONC | 77427 | [5 empty] | 77427 | RAD ONC | 77427 |  |  |  |  | 77427
CALC | 77300 | 77300 | [5 empty] | CALC | 77300 | 77300
CTP | 77261 | 77261 | [5 empty] | CTP | 77261
DEVICE | 77332 | 77334 | 77334 | 77334 |  |  |  | DEVICE | 77332 | 77334 | 77334 | 77334
PHYSICS LOGS
Date | SERVICE TYPE |  |  | CODE

## UserMapping (hidden)
Email | Initials
clay.hess@curerays.com | CBH
marlowe.dieckmann@curerays.com | MD
connie.gaulter@curerays.com | CG
glenn.gookin@curerays.com | GG
john.byun@curerays.com | JB

## Isodose Note
1 | The patient was seen today for treatment number 1 of the fractions planned for Phase I treatment. | Ultrasound estimated target maximum depth as mm with approximately 0 mm difference from previous imaging and 0 mm difference from the time of simulation. The use of an extended SSD applicator was planned to deliver a calculated dose of cGy at the edge of the applicator, and estimated to deliver 300 cGy on the skin surface, defining the 100% dose line per fraction. Isodose overlay ensures accurate radiation delivery to the depth of target, which is estimated at 0% of the skin surface dose, reduced at approximately cGy per fraction at the depth of target. Cumulative dose delivered to the surface is estimated at cGy while the total cumulative dose delivered to the maximum minimal depth of target is cGy.
2 | The patient was seen today for treatment number 2 of the fractions planned for Phase I treatment. | Ultrasound estimated target maximum depth as mm with approximately 0 mm difference from previous imaging and 0 mm difference from the time of simulation. The use of an extended SSD applicator was planned to deliver a calculated dose of cGy at the edge of the applicator, and estimated to deliver 300 cGy on the skin surface, defining the 100% dose line per fraction. Isodose overlay ensures accurate radiation delivery to the depth of target, which is estimated at 0% of the skin surface dose, reduced at approximately cGy per fraction at the depth of target. Cumulative dose delivered to the surface is estimated at cGy while the total cumulative dose delivered to the maximum minimal depth of target is cGy.
3 | The patient was seen today for treatment number 3 of the fractions planned for Phase I treatment. | Ultrasound estimated target maximum depth as mm with approximately 0 mm difference from previous imaging and 0 mm difference from the time of simulation. The use of an extended SSD applicator was planned to deliver a calculated dose of cGy at the edge of the applicator, and estimated to deliver 300 cGy on the skin surface, defining the 100% dose line per fraction. Isodose overlay ensures accurate radiation delivery to the depth of target, which is estimated at 0% of the skin surface dose, reduced at approximately cGy per fraction at the depth of target. Cumulative dose delivered to the surface is estimated at cGy while the total cumulative dose delivered to the maximum minimal depth of target is cGy.
4 | The patient was seen today for treatment number 4 of the fractions planned for Phase I treatment. | Ultrasound estimated target maximum depth as mm with approximately 0 mm difference from previous imaging and 0 mm difference from the time of simulation. The use of an extended SSD applicator was planned to deliver a calculated dose of cGy at the edge of the applicator, and estimated to deliver 300 cGy on the skin surface, defining the 100% dose line per fraction. Isodose overlay ensures accurate radiation delivery to the depth of target, which is estimated at 0% of the skin surface dose, reduced at approximately cGy per fraction at the depth of target. Cumulative dose delivered to the surface is estimated at cGy while the total cumulative dose delivered to the maximum minimal depth of target is cGy.
5 | The patient was seen today for treatment number 5 of the fractions planned for Phase I treatment. | Ultrasound estimated target maximum depth as mm with approximately 0 mm difference from previous imaging and 0 mm difference from the time of simulation. The use of an extended SSD applicator was planned to deliver a calculated dose of cGy at the edge of the applicator, and estimated to deliver 300 cGy on the skin surface, defining the 100% dose line per fraction. Isodose overlay ensures accurate radiation delivery to the depth of target, which is estimated at 0% of the skin surface dose, reduced at approximately cGy per fraction at the depth of target. Cumulative dose delivered to the surface is estimated at cGy while the total cumulative dose delivered to the maximum minimal depth of target is cGy.
PHASE II
1 | The patient was seen today for treatment number 1 of the fractions planned for Phase II treatment. | Ultrasound estimated target maximum depth as mm with approximately 0 mm difference from previous imaging and 0 mm difference from the time of simulation. The use of an extended SSD applicator was planned to deliver a calculated dose of cGy at the edge of the applicator, and estimated to deliver 300 cGy on the skin surface, defining the 100% dose line per fraction. Isodose overlay ensures accurate radiation delivery to the depth of target, which is estimated at 0% of the skin surface dose, reduced at approximately cGy per fraction at the depth of target. Cumulative dose delivered to the surface is estimated at cGy while the total cumulative dose delivered to the maximum minimal depth of target is cGy.
2 | The patient was seen today for treatment number 2 of the fractions planned for Phase II treatment. | Ultrasound estimated target maximum depth as mm with approximately 0 mm difference from previous imaging and 0 mm difference from the time of simulation. The use of an extended SSD applicator was planned to deliver a calculated dose of cGy at the edge of the applicator, and estimated to deliver 300 cGy on the skin surface, defining the 100% dose line per fraction. Isodose overlay ensures accurate radiation delivery to the depth of target, which is estimated at 0% of the skin surface dose, reduced at approximately cGy per fraction at the depth of target. Cumulative dose delivered to the surface is estimated at cGy while the total cumulative dose delivered to the maximum minimal depth of target is cGy.
3 | The patient was seen today for treatment number 3 of the fractions planned for Phase II treatment. | Ultrasound estimated target maximum depth as mm with approximately 0 mm difference from previous imaging and 0 mm difference from the time of simulation. The use of an extended SSD applicator was planned to deliver a calculated dose of cGy at the edge of the applicator, and estimated to deliver 300 cGy on the skin surface, defining the 100% dose line per fraction. Isodose overlay ensures accurate radiation delivery to the depth of target, which is estimated at 0% of the skin surface dose, reduced at approximately cGy per fraction at the depth of target. Cumulative dose delivered to the surface is estimated at cGy while the total cumulative dose delivered to the maximum minimal depth of target is cGy.
4 | The patient was seen today for treatment number 4 of the fractions planned for Phase II treatment. | Ultrasound estimated target maximum depth as mm with approximately 0 mm difference from previous imaging and 0 mm difference from the time of simulation. The use of an extended SSD applicator was planned to deliver a calculated dose of cGy at the edge of the applicator, and estimated to deliver 300 cGy on the skin surface, defining the 100% dose line per fraction. Isodose overlay ensures accurate radiation delivery to the depth of target, which is estimated at 0% of the skin surface dose, reduced at approximately cGy per fraction at the depth of target. Cumulative dose delivered to the surface is estimated at cGy while the total cumulative dose delivered to the maximum minimal depth of target is cGy.
5 | The patient was seen today for treatment number 5 of the fractions planned for Phase II treatment. | Ultrasound estimated target maximum depth as mm with approximately 0 mm difference from previous imaging and 0 mm difference from the time of simulation. The use of an extended SSD applicator was planned to deliver a calculated dose of cGy at the edge of the applicator, and estimated to deliver 300 cGy on the skin surface, defining the 100% dose line per fraction. Isodose overlay ensures accurate radiation delivery to the depth of target, which is estimated at 0% of the skin surface dose, reduced at approximately cGy per fraction at the depth of target. Cumulative dose delivered to the surface is estimated at cGy while the total cumulative dose delivered to the maximum minimal depth of target is cGy.

## 100 kV (hidden)
Field | 0.1 | 0.2 | 0.3 | 0.4 | 0.5 | 0.6 | 0.7 | 0.8 | 0.9 | 1 | 1.1 | 1.2 | 1.3 | 1.4 | 1.5 | 1.6 | 1.7 | 1.8 | 1.9 | 2 | 2.1 | 2.2 | 2.3 | 2.4 | 2.5 | 2.6 | 2.7 | 2.8 | 2.9 | 3 | 3.1 | 3.2 | 3.3 | 3.4 | 3.5 | 3.6 | 3.7 | 3.8 | 3.9 | 4 | 4.1 | 4.2 | 4.3 | 4.4 | 4.5 | 4.6 | 4.7 | 4.8 | 4.9 | 5 | 5.1 | 5.2 | 5.3 | 5.4 | 5.5 | 5.6 | 5.7 | 5.8 | 5.9 | 6 | 6.1 | 6.2 | 6.3 | 6.4 | 6.5 | 6.6 | 6.7 | 6.8 | 6.9 | 7 | 7.1 | 7.2 | 7.3 | 7.4 | 7.5 | 7.6 | 7.7 | 7.8 | 7.9 | 8 | 8.1 | 8.2 | 8.3 | 8.4 | 8.5 | 8.6 | 8.7 | 8.8 | 8.9 | 9 | 9.1 | 9.2 | 9.3 | 9.4 | 9.5 | 9.6 | 9.7 | 9.8 | 9.9 | 10 | 10.1 | 10.2 | 10.3 | 10.4 | 10.5 | 10.6 | 10.7 | 10.8 | 10.9 | 11 | 11.1 | 11.2 | 11.3 | 11.4 | 11.5 | 11.6 | 11.7 | 11.8 | 11.9 | 12 | 12.1 | 12.2 | 12.3 | 12.4 | 12.5 | 12.6 | 12.7 | 12.8 | 12.9 | 13 | 13.1 | 13.2 | 13.3 | 13.4 | 13.5 | 13.6 | 13.7 | 13.8 | 13.9 | 14 | 14.1 | 14.2 | 14.3 | 14.4 | 14.5 | 14.6 | 14.7 | 14.8 | 14.9 | 15 | 15.1 | 15.2 | 15.3 | 15.4 | 15.5 | 15.6 | 15.7 | 15.8 | 15.9 | 16 | 16.1 | 16.2 | 16.3 | 16.4 | 16.5 | 16.6 | 16.7 | 16.8 | 16.9 | 17 | 17.1 | 17.2 | 17.3 | 17.4 | 17.5 | 17.6 | 17.7 | 17.8 | 17.9 | 18 | 18.1 | 18.2 | 18.3 | 18.4 | 18.5 | 18.6 | 18.7 | 18.8 | 18.9 | 19 | 19.1 | 19.2 | 19.3 | 19.4 | 19.5 | 19.6 | 19.7 | 19.8 | 19.9 | 20 | 21 | 22 | 23 | 24 | 25 | 26 | 27 | 28 | 29 | 30 | 31 | 32 | 33 | 34 | 35 | 36 | 37 | 38 | 39 | 40 | 41 | 42 | 43 | 44 | 45 | 46 | 47 | 48 | 49 | 50 | 51 | 52 | 53 | 54 | 55 | 56 | 57 | 58 | 59 | 60
1.5 cm | 100% | 100% | 99% | 99% | 99% | 98% | 98% | 98% | 97% | 97% | 96% | 96% | 95% | 94% | 94% | 93% | 93% | 92% | 92% | 91% | 91% | 90% | 90% | 89% | 89% | 88% | 88% | 87% | 87% | 86% | 86% | 85% | 85% | 84% | 83% | 83% | 82% | 82% | 81% | 81% | 81% | 81% | 80% | 80% | 79% | 79% | 79% | 78% | 78% | 78% | 78% | 77% | 77% | 76% | 76% | 75% | 75% | 74% | 74% | 73% | 73% | 72% | 72% | 71% | 70% | 70% | 69% | 69% | 68% | 68% | 68% | 67% | 67% | 67% | 67% | 66% | 66% | 66% | 65% | 65% | 64% | 64% | 64% | 64% | 63% | 63% | 63% | 62% | 62% | 61% | 61% | 61% | 60% | 60% | 60% | 59% | 59% | 59% | 58% | 58% | 58% | 58% | 58% | 57% | 57% | 57% | 57% | 57% | 56% | 56% | 56% | 56% | 56% | 56% | 55% | 55% | 55% | 55% | 55% | 55% | . | . | . | . | . | . | . | . | . | 69.8% | . | . | . | . | . | . | . | . | . | 68.1% | . | . | . | . | . | . | . | . | . | 66.5% | . | . | . | . | . | . | . | . | 65% |  | . | . | . | . | . | . | . | . | . | 63.5% | . | . | . | . | . | . | . | . | . | 62.1% | . | . | . | . | . | . | . | . | . | 60.8% | . | . | . | . | . | . | . | . | 59.5% |  | . | . | . | . | . | . | . | . | . | 48.5% | 47.5% | 46.5% | 45.5% | 44.6% | 43.6% | 42.7% | 41.7% | 40.7% | 39.7% | 38.7% | . | . | . | . | . | . | . | . | . | . | . | . | . | . | . | . | . | . | . | .
2.0 cm | 100% | 100% | 99% | 99% | 99% | 98% | 98% | 98% | 97% | 97% | 96% | 96% | 95% | 94% | 94% | 93% | 93% | 92% | 92% | 91% | 91% | 90% | 90% | 89% | 89% | 88% | 88% | 87% | 87% | 86% | 85% | 85% | 84% | 83% | 83% | 82% | 82% | 81% | 81% | 80% | 80% | 80% | 80% | 79% | 79% | 79% | 78% | 78% | 77% | 77% | 77% | 77% | 76% | 76% | 75% | 75% | 74% | 74% | 73% | 73% | 73% | 73% | 72% | 71% | 71% | 70% | 70% | 69% | 69% | 68% | 68% | 68% | 67% | 67% | 67% | 67% | 66% | 66% | 66% | 66% | 65% | 64% | 64% | 64% | 63% | 63% | 63% | 62% | 62% | 62% | 61% | 61.6% | 61% | 60% | 60% | 60% | 59% | 59% | 59% | 59% | 59% | 59% | 58% | 58% | 58% | 58% | 58% | 57% | 57% | 57% | 57% | 57% | 57% | 56% | 56% | 56% | 56% | 56% | 56% | 56% | . | . | . | . | . | . | . | . | . | 73.6% | . | . | . | . | . | . | . | . | . | 72% | . | . | . | . | . | . | . | . | . | 70.3% | . | . | . | . | . | . | . | . | 68.8% |  | . | . | . | . | . | . | . | . | . | 67.2% | . | . | . | . | . | . | . | . | . | 65.8% | . | . | . | . | . | . | . | . | . | 64.3% | . | . | . | . | . | . | . | . | 62.9% |  | . | . | . | . | . | . | . | . | . | 48.5% | 47.5% | 46.5% | 45.5% | 44.6% | 43.6% | 42.7% | 41.7% | 40.7% | 39.7% | 38.7% | . | . | . | . | . | . | . | . | . | . | . | . | . | . | . | . | . | . | . | .
2.5 cm | 100% | 100% | 99% | 99% | 99% | 98% | 98% | 98% | 97% | 96% | 96% | 96% | 95% | 94% | 94% | 93% | 93% | 92% | 91% | 90% | 90% | 89% | 89% | 88% | 88% | 87% | 87% | 86% | 86% | 85% | 85% | 84% | 83% | 83% | 82% | 82% | 81% | 81% | 80% | 79% | 79% | 79% | 79% | 79% | 79% | 78% | 78% | 78% | 77% | 77% | 77% | 76% | 76% | 75% | 75% | 74% | 74% | 73% | 73% | 73% | 73% | 73% | 72% | 72% | 71% | 71% | 70% | 70% | 69% | 69% | 69% | 68% | 68% | 67% | 67% | 67% | 67% | 66% | 66% | 66% | 66% | 65% | 65% | 65% | 64% | 64% | 64% | 63% | 63% | 63% | 62% | 62% | 62% | 61% | 61% | 61% | 60% | 60% | 60% | 60% | 60% | 60% | 60% | 60% | 59% | 59% | 59% | 59% | 59% | 58% | 58% | 58% | 58% | 58% | 57% | 57% | 57% | 57% | 57% | 57% | . | . | . | . | . | . | . | . | . | 69.8% | . | . | . | . | . | . | . | . | . | 68.1% | . | . | . | . | . | . | . | . | . | 66.5% | . | . | . | . | . | . | . | . | 65% |  | . | . | . | . | . | . | . | . | . | 63.5% | . | . | . | . | . | . | . | . | . | 62.1% | . | . | . | . | . | . | . | . | . | 60.8% | . | . | . | . | . | . | . | . | 59.5% |  | . | . | . | . | . | . | . | . | . | 48.5% | 47.5% | 46.5% | 45.5% | 44.6% | 43.6% | 42.7% | 41.7% | 40.7% | 39.7% | 38.7% | . | . | . | . | . | . | . | . | . | . | . | . | . | . | . | . | . | . | . | .
3.0 cm | 100% | 99% | 99% | 98% | 98% | 97% | 97% | 97% | 96% | 95% | 95% | 95% | 94% | 94% | 93% | 93% | 92% | 91% | 90% | 90% | 90% | 89% | 89% | 88% | 88% | 87% | 87% | 86% | 86% | 85% | 84% | 83% | 83% | 82% | 82% | 81% | 81% | 80% | 79% | 79% | 79% | 79% | 78% | 78% | 78% | 78% | 77% | 77% | 76% | 76% | 76% | 75% | 75% | 74% | 74% | 74% | 74% | 73% | 73% | 73% | 73% | 73% | 72% | 72% | 72% | 71% | 71% | 70% | 70% | 69% | 69% | 69% | 68% | 68% | 67% | 67% | 67% | 67% | 67% | 67% | 66% | 66% | 65% | 65% | 65% | 64% | 64% | 64% | 63% | 63% | 63% | 62% | 62% | 62% | 61% | 61% | 61% | 61% | 61% | 61% | 61% | 60% | 60% | 60% | 60% | 60% | 60% | 59% | 59% | 59% | 59% | 59% | 59% | 58% | 58% | 58% | 58% | 58% | 58% | 58% | . | . | . | . | . | . | . | . | . | 73.6% | . | . | . | . | . | . | . | . | . | 72% | . | . | . | . | . | . | . | . | . | 70.3% | . | . | . | . | . | . | . | . | 68.8% |  | . | . | . | . | . | . | . | . | . | 67.2% | . | . | . | . | . | . | . | . | . | 65.8% | . | . | . | . | . | . | . | . | . | 64.3% | . | . | . | . | . | . | . | . | 62.9% |  | . | . | . | . | . | . | . | . | . | 48.5% | 47.5% | 46.5% | 45.5% | 44.6% | 43.6% | 42.7% | 41.7% | 40.7% | 39.7% | 38.7% | . | . | . | . | . | . | . | . | . | . | . | . | . | . | . | . | . | . | . | .
4.0 cm | 100% | 99% | 98% | 98% | 97% | 97% | 96% | 96% | 95% | 95% | 95% | 94% | 94% | 93% | 93% | 92% | 91% | 91% | 90% | 89% | 89% | 88% | 88% | 87% | 87% | 86% | 86% | 85% | 85% | 84% | 83% | 83% | 82% | 82% | 81% | 81% | 80% | 79% | 79% | 78% | 78% | 78% | 78% | 77% | 77% | 77% | 76% | 76% | 75% | 75% | 75% | 75% | 74% | 74% | 74% | 74% | 73% | 73% | 73% | 73% | 73% | 73% | 73% | 72% | 72% | 72% | 71% | 71% | 70% | 70% | 70% | 69% | 69% | 68% | 68% | 68% | 67% | 67% | 67% | 67% | 67% | 66% | 66% | 66% | 65% | 65% | 65% | 64% | 64% | 64% | 63% | 63% | 63% | 62% | 62% | 62% | 62% | 62% | 62% | 62% | 62% | 61% | 61% | 61% | 61% | 61% | 61% | 60% | 60% | 60% | 60% | 60% | 60% | 60% | 59% | 59% | 59% | 59% | 59% | 59% | . | . | . | . | . | . | . | . | . | 69.8% | . | . | . | . | . | . | . | . | . | 68.1% | . | . | . | . | . | . | . | . | . | 66.5% | . | . | . | . | . | . | . | . | 65% |  | . | . | . | . | . | . | . | . | . | 63.5% | . | . | . | . | . | . | . | . | . | 62.1% | . | . | . | . | . | . | . | . | . | 60.8% | . | . | . | . | . | . | . | . | 59.5% |  | . | . | . | . | . | . | . | . | . | 48.5% | 47.5% | 46.5% | 45.5% | 44.6% | 43.6% | 42.7% | 41.7% | 40.7% | 39.7% | 38.7% | . | . | . | . | . | . | . | . | . | . | . | . | . | . | . | . | . | . | . | .
5.0 cm | 100% | 99% | 98% | 98% | 97% | 97% | 96% | 96% | 95% | 94% | 94% | 93% | 93% | 92% | 92% | 91% | 91% | 90% | 89% | 88% | 88% | 87% | 87% | 86% | 86% | 85% | 85% | 84% | 84% | 83% | 83% | 82% | 82% | 81% | 81% | 80% | 79% | 79% | 78% | 78% | 78% | 78% | 77% | 77% | 77% | 76% | 76% | 76% | 75% | 75% | 75% | 74% | 74% | 74% | 74% | 73% | 73% | 73% | 73% | 73% | 73% | 73% | 73% | 73% | 72% | 72% | 72% | 72% | 71% | 71% | 71% | 70% | 70% | 69% | 69% | 69% | 68% | 68% | 68% | 68% | 67% | 67% | 67% | 67% | 66% | 66% | 66% | 66% | 65% | 65% | 65% | 65% | 64% | 64% | 64% | 64% | 63% | 63% | 63% | 63% | 63% | 63% | 63% | 62% | 62% | 62% | 62% | 62% | 62% | 61% | 61% | 61% | 61% | 61% | 60% | 60% | 60% | 60% | 60% | 60% | . | . | . | . | . | . | . | . | . | 73.6% | . | . | . | . | . | . | . | . | . | 72% | . | . | . | . | . | . | . | . | . | 70.3% | . | . | . | . | . | . | . | . | 68.8% |  | . | . | . | . | . | . | . | . | . | 67.2% | . | . | . | . | . | . | . | . | . | 65.8% | . | . | . | . | . | . | . | . | . | 64.3% | . | . | . | . | . | . | . | . | 62.9% |  | . | . | . | . | . | . | . | . | . | 48.5% | 47.5% | 46.5% | 45.5% | 44.6% | 43.6% | 42.7% | 41.7% | 40.7% | 39.7% | 38.7% | . | . | . | . | . | . | . | . | . | . | . | . | . | . | . | . | . | . | . | .
10 cm | 99.5% | 99.2% | 98.9% | 98.6% | 98.3% | 98% | 97.7% | 97.1% | 96.8% | 96.5% | 96.3% | 95.9% | 95.6% | 95.3% | 95% | 94.7% | 94.4% | 94.1% | 93.7% | 93.8% | 93.6% | 93.3% | 93% | 92.7% | 92.5% | 92.3% | 92.1% | 91.9% | 91.7% | 91.1% | 90.8% | 90.5% | 90.2% | 89.9% | 89.6% | 89.3% | 89.1% | 88.9% | 88.7% | 88.5% | 88.3% | 88% | 87.8% | 87.5% | 87.3% | 87.1% | 86.8% | 86.5% | 86.3% | 86.1% | 85.8% | 85.5% | 85.3% | 85% | 86.7% | 86.4% | 85.8% | 85.3% | 84.5% | 83.7% | 83.5% | 83% | 82.5% | 83.3% | 83% | 82.7% | 82.4% | 82.1% | 81.8% | 81.5% | 81.4% | 81.2% | 81% | 79.9% | 79.8% | 79.7% | 79.6% | 79.5% | 79.4% | 79.3% | 79.1% | 78.9% | 78.7% | 78.5% | 78.3% | 78.1% | 77.9% | 77.7% | 77.5% | 77.2% | 77% | 76.8% | 76.6% | 76.4% | 76.2% | 76% | 76.8% | 76.6% | 76.4% | 75.3% | 75.1% | 75.2% | 74.9% | 74.7% | 74.5% | 74.3% | 74.2% | 73% | 73.8% | 73.4% | 73.2% | 73% | 72.8% | 72.8% | 72.6% | 72.4% | 72.2% | 71.9% | 71.7% | 71.5% | 71.3% | 71.1% | 71% | 70.9% | 70.7% | 70.5% | 70.3% | 70.1% | 70% | 69.8% | 69.7% | 69.5% | 69.3% | 69.1% | 69% | 68.8% | 68.6% | 68.4% | 68.2% | 68.1% | 0% | 0% | 0% | 0% | 0% | 0% | 0% | 0% | 0% | 66.5% | 0% | 0% | 0% | 0% | 0% | 0% | 0% | 0% | 0% | 65% | 0% | 0% | 0% | 0% | 0% | 0% | 0% | 0% | 0% | 63.5% | 0% | 0% | 0% | 0% | 0% | 0% | 0% | 0% | 0% | 62.1% | 0% | 0% | 0% | 0% | 0% | 0% | 0% | 0% | 0% | 60.8% | 0% | 0% | 0% | 0% | 0% | 0% | 0% | 0% | 0% | 59.5% | 58.2% | 57% | 55.8% | 54.7% | 53.6% | 52.5% | 51.5% | 50.4% | 49.4% | 48.5% | 47.5% | 46.5% | 45.5% | 44.6% | 43.6% | 42.7% | 41.7% | 40.7% | 39.7% | 38.7% | 0% | 0% | 0% | 0% | 0% | 0% | 0% | 0% | 0% | 0% | 0% | 0% | 0% | 0% | 0% | 0% | 0% | 0% | 0% | 0% | 0%
8x18cm | 99.7% | 99.4% | 99% | 98.7% | 98.4% | 98.1% | 97.4% | 97.1% | 96.8% | 96.5% | 96.3% | 96% | 95.9% | 95.5% | 95.4% | 95.2% | 95.1% | 94.9% | 94.7% | 94.4% | 94.2% | 94% | 93.8% | 93.6% | 93.4% | 93.1% | 93% | 92.8% | 92.5% | 92.3% | 92.1% | 91.9% | 91.7% | 91.5% | 91.3% | 91.1% | 90.9% | 90.7% | 90.5% | 90.3% | 94.2% | 93.8% | 93.3% | 92.8% | 92.3% | 91.8% | 91.3% | 89.7% | 89% | 88.2% | 88% | 87.8% | 87.6% | 87.5% | 87.3% | 87.1% | 86.9% | 86.7% | 86.5% | 86.3% | 86.1% | 85.9% | 85.7% | 85.5% | 85.3% | 85.3% | 85.1% | 84.9% | 84.6% | 84.3% | 84.1% | 83.9% | 83.7% | 83.5% | 83.3% | 83.1% | 82.9% | 82.8% | 82.7% | 82.5% | 82.3% | 82.1% | 81.9% | 81.7% | 81.5% | 81.4% | 81.2% | 81% | 80.8% | 80.6% | 808.4% | 80.2% | 80% | 79.8% | 79.6% | 79.4% | 79.4% | 79.2% | 79% | 78.8% | 78.6% | 78.4% | 78.2% | 78% | 77.8% | 77.7% | 77.5% | 77.3% | 77.1% | 77% | 76.8% | 76.7% | 76.5% | 76.3% | 76.1% | 76% | 75.8% | 75.7% | 75.5% | 75.3% | 75.1% | 0% | 0% | 0% | 0% | 0% | 0% | 0% | 0% | 73.6% | 0% | 0% | 0% | 0% | 0% | 0% | 0% | 0% | 0% | 72% | 0% | 0% | 0% | 0% | 0% | 0% | 0% | 0% | 0% | 70.3% | 0% | 0% | 0% | 0% | 0% | 0% | 0% | 0% | 0% | 68.8% | 0% | 0% | 0% | 0% | 0% | 0% | 0% | 0% | 0% | 67.2% | 0% | 0% | 0% | 0% | 0% | 0% | 0% | 0% | 0% | 65.8% | 0% | 0% | 0% | 0% | 0% | 0% | 0% | 0% | 0% | 64.3% | 0% | 0% | 0% | 0% | 0% | 0% | 0% | 0% | 0% | 62.9% | 61.5% | 60.2% | 58.9% | 57.7% | 56.4% | 55.3% | 54.1% | 53.1% | 52% | 51% | 50% | 49.1% | 48.2% | 47.4% | 46.5% | 45.8% | 45% | 44.4% | 43.7% | 43.1% | 0% | 0% | 0% | 0% | 0% | 0% | 0% | 0% | 0% | 0% | 0% | 0% | 0% | 0% | 0% | 0% | 0% | 0% | 0% | 0% | 0%
[41 empty] | 8830% | 8800% | 8780% | 8750% | 8730% | 8710% | 8680% | 8650% | 8630% | 8610% | 8580% | 8550% | 8530% | 8500% | 8670% | 8640% | 8580% | 8530% | 8450% | 8370% | 8350% | 8300% | 8250% | 8330% | 8300% | 8270% | 8240% | 8210% | 8180% | 8150% | 8140% | 8120% | 8100% | 7990% | 7980% | 7970% | 7960% | 7950% | 7940% | 7930% | 7910% | 7890% | 7870% | 7850% | 7830% | 7810% | 7790% | 7770% | 7750% | 7720% | 7700% | 7680% | 7660% | 7640% | 7620% | 7600% | 7680% | 7660% | 7640% | 7530% | 7510% | 7520% | 7490% | 7470% | 7450% | 7430% | 7420% | 7300% | 7380% | 7340% | 7320% | 7300% | 7280% | 7280% | 7260% | 7240% | 7220% | 7190% | 7170% | 7150% | 7130% | 7110% | 7100% | 7090% | 7070% | 7050% | 7030% | 7010% | 7000% | 6980% | 6970% | 6950% | 6930% | 6910% | 6900% | 6880% | 6860% | 6840% | 6820% | 6810% | [9 empty] | 6650% | [9 empty] | 6500% | [9 empty] | 6350% | [9 empty] | 6210% | [9 empty] | 6080% | [9 empty] | 5950% | 5820% | 5700% | 5580% | 5470% | 5360% | 5250% | 5150% | 5040% | 4940% | 4850% | 4750% | 4650% | 4550% | 4460% | 4360% | 4270% | 4170% | 4070% | 3970% | 3870%
[41 empty] | 9420% | 9380% | 9330% | 9280% | 9230% | 9180% | 9130% | 8970% | 8900% | 8820% | 8800% | 8780% | 8760% | 8750% | 8730% | 8710% | 8690% | 8670% | 8650% | 8630% | 8610% | 8590% | 8570% | 8550% | 8530% | 8530% | 8510% | 8490% | 8460% | 8430% | 8410% | 8390% | 8370% | 8350% | 8330% | 8310% | 8290% | 8280% | 8270% | 8250% | 8230% | 8210% | 8190% | 8170% | 8150% | 8140% | 8120% | 8100% | 8080% | 8060% | 80840% | 8020% | 8000% | 7980% | 7960% | 7940% | 7940% | 7920% | 7900% | 7880% | 7860% | 7840% | 7820% | 7800% | 7780% | 7770% | 7750% | 7730% | 7710% | 7700% | 7680% | 7670% | 7650% | 7630% | 7610% | 7600% | 7580% | 7570% | 7550% | 7530% | 7510% | [8 empty] | 7360% | [9 empty] | 7200% | [9 empty] | 7030% | [9 empty] | 6880% | [9 empty] | 6720% | [9 empty] | 6580% | [9 empty] | 6430% | [9 empty] | 6290% | 6150% | 6020% | 5890% | 5770% | 5640% | 5530% | 5410% | 5310% | 5200% | 5100% | 5000% | 4910% | 4820% | 4740% | 4650% | 4580% | 4500% | 4440% | 4370% | 4310%

## 70 kV (hidden)
| 0.1 | 0.2 | 0.3 | 0.4 | 0.5 | 0.6 | 0.7 | 0.8 | 0.9 | 1 | 1.1 | 1.2 | 1.3 | 1.4 | 1.5 | 1.6 | 1.7 | 1.8 | 1.9 | 2 | 2.1 | 2.2 | 2.3 | 2.4 | 2.5 | 2.6 | 2.7 | 2.8 | 2.9 | 3 | 3.1 | 3.2 | 3.3 | 3.4 | 3.5 | 3.6 | 3.7 | 3.8 | 3.9 | 4 | 4.1 | 4.2 | 4.3 | 4.4 | 4.5 | 4.6 | 4.7 | 4.8 | 4.9 | 5 | 5.1 | 5.2 | 5.3 | 5.4 | 5.5 | 5.6 | 5.7 | 5.8 | 5.9 | 6 | 6.1 | 6.2 | 6.3 | 6.4 | 6.5 | 6.6 | 6.7 | 6.8 | 6.9 | 7 | 7.1 | 7.2 | 7.3 | 7.4 | 7.5 | 7.6 | 7.7 | 7.8 | 7.9 | 8 | 8.1 | 8.2 | 8.3 | 8.4 | 8.5 | 8.6 | 8.7 | 8.8 | 8.9 | 9 | 9.1 | 9.2 | 9.3 | 9.4 | 9.5 | 9.6 | 9.7 | 9.8 | 9.9 | 10 | 10.1 | 10.2 | 10.3 | 10.4 | 10.5 | 10.6 | 10.7 | 10.8 | 10.9 | 11 | 11.1 | 11.2 | 11.3 | 11.4 | 11.5 | 11.6 | 11.7 | 11.8 | 11.9 | 12 | 12.1 | 12.2 | 12.3 | 12.4 | 12.5 | 12.6 | 12.7 | 12.8 | 12.9 | 13 | 13.1 | 13.2 | 13.3 | 13.4 | 13.5 | 13.6 | 13.7 | 13.8 | 13.9 | 14 | 14.1 | 14.2 | 14.3 | 14.4 | 14.5 | 14.6 | 14.7 | 14.8 | 14.9 | 15 | 15.1 | 15.2 | 15.3 | 15.4 | 15.5 | 15.6 | 15.7 | 15.8 | 15.9 | 16 | 16.1 | 16.2 | 16.3 | 16.4 | 16.5 | 16.6 | 16.7 | 16.8 | 16.9 | 17 | 17.1 | 17.2 | 17.3 | 17.4 | 17.5 | 17.6 | 17.7 | 17.8 | 17.9 | 18 | 18.1 | 18.2 | 18.3 | 18.4 | 18.5 | 18.6 | 18.7 | 18.8 | 18.9 | 19 | 19.1 | 19.2 | 19.3 | 19.4 | 19.5 | 19.6 | 19.7 | 19.8 | 19.9 | 20
1.5 cm | 100% | 99% | 98% | 97% | 96% | 96% | 95% | 95% | 94% | 94% | 94% | 93% | 92% | 91% | 90% | 89% | 88% | 87% | 87% | 86% | 86% | 85% | 85% | 84% | 83% | 82% | 82% | 81% | 81% | 80% | 80% | 79% | 78% | 77% | 76% | 75% | 75% | 74% | 74% | 73% | 73% | 73% | 72% | 72% | 71% | 71% | 70% | 70% | 69% | 69% | 69% | 68% | 68% | 68% | 67% | 67% | 66% | 65% | 64% | 63% | 62% | 62% | 61% | 61% | 60% | 60% | 59% | 59% | 58% | 57% | 57% | 56% | 56% | 55% | 55% | 54% | 54% | 53% | 53% | 53% | 52.8% | 52.5% | 52.3% | 52% | 51.8% | 51.5% | 51.3% | 51% | 50.8% | 50.5% | 50.3% | 50% | 49.8% | 49.5% | 49.3% | 49% | 48.8% | 48.5% | 48.3% | 48% | 47.8% | 47.6% | 47.4% | 47.2% | 47% | 46.8% | 46.6% | 46.6% | 46.4% | 46.2% | 46% | 45.8% | 45.6% | 45.4% | 45.2% | 45% | 44.8% | 44.6% | 44.4% | 44.2% | 44% | 43.7% | 43.5% | 43.3% | 43% | 42.7% | 42.5% | 42.2% | 42% | 41.7% | 41.5% | 41.2% | 41% | 40.7% | 40.5% | 40.2% | 40% | 39.7% | 39.5% | 39.2% | 39% | 38.7% | 38.5% | 38.2% | 38% | 37.7% | 37.5% | 37.2% | 36.5% | 36% | 35.7% | 35.5% | 35.2% | 35% | 34.7% | 34.5% | 34.3% | 34% | 33.7% | 33.5% | 33.3% | 33.1% | 33% | 32.9% | 32.7% | 32.5% | 32.4% | 32.2% | 32% | 31.8% | 31.7% | 31.5% | 31.3% | 31.2% | 31% | 30.8% | 30.7% | 30.5% | 30.4% | 30.2% | 30.1% | 29.9% | 29.7% | 29.6% | 29.4% | 29.3% | 29.1% | 28.9% | 28.7% | 28.6% | 28.4% | 28.2% | 28% | 27.8% | 27.7% | 27.5% | 27.4% | 27.2% | 27% | 26.9% | 0% | 0% | 0% | 0% | 0% | 0% | 0% | 0% | 0% | 0% | 0% | 0% | 0% | 0% | 0% | 0% | 0% | 0% | 0% | 0% | 0% | 0% | 0% | 0% | 0% | 0% | 0% | 0% | 0% | 0% | 0% | 0% | 0% | 0% | 0% | 0% | 0% | 0% | 0% | 0% | 0% | 0% | 0%
2.0 cm | 100% | 99% | 98% | 97% | 96% | 95% | 95% | 94% | 94% | 93% | 93% | 92% | 91% | 90% | 89% | 88% | 87% | 86% | 86% | 85% | 85% | 84% | 84% | 83% | 82% | 81% | 81% | 80% | 80% | 79% | 79% | 78% | 77% | 76% | 76% | 75% | 74% | 74% | 74% | 73% | 73% | 72% | 72% | 71% | 71% | 70% | 70% | 69% | 69% | 68% | 68% | 68% | 68% | 67% | 66% | 66% | 65% | 65% | 64% | 63% | 62% | 62% | 62% | 61% | 61% | 60% | 60% | 59% | 58% | 57% | 57% | 56% | 56% | 55% | 55% | 54% | 54% | 53% | 53% | 53% | 52.9% | 52.7% | 52.6% | 52.4% | 52.3% | 52.1% | 51.8% | 51.5% | 51.3% | 51.1% | 50.8% | 50.5% | 50.1% | 49.9% | 49.6% | 49.3% | 49% | 48.7% | 48.3% | 48% | 48.2% | 47.8% | 47.8% | 47.6% | 47.3% | 47.1% | 47% | 46.9% | 46.7% | 46.5% | 46.2% | 46% | 45.8% | 45.6% | 45.4% | 45.2% | 45% | 44.8% | 44.6% | 44.4% | 44.2% | 44% | 43.8% | 43.5% | 43.3% | 43% | 42.7% | 42.5% | 42.3% | 42% | 41.7% | 41.5% | 41.3% | 41% | 40.7% | 40.5% | 40.3% | 40% | 39.7% | 39.5% | 39.2% | 39% | 38.7% | 38.5% | 38.2% | 38% | 37.7% | 37.5% | 37.2% | 37% | 36.5% | 36% | 35.5% | 35.2% | 35% | 34.7% | 34.5% | 34.3% | 34% | 33.7% | 33.5% | 33.3% | 33.1% | 33% | 32.9% | 32.7% | 32.5% | 32.4% | 32.2% | 32% | 31.8% | 31.7% | 31.5% | 31.3% | 31.2% | 31% | 30.8% | 30.7% | 30.5% | 30.4% | 30.3% | 30.1% | 29.9% | 29.7% | 29.6% | 29.4% | 29.3% | 29.1% | 28.9% | 28.7% | 28.6% | 28.4% | 28.2% | 28% | 27.8% | 27.7% | 27.5% | 27.4% | 27.2% | 27% | 0% | 0% | 0% | 0% | 0% | 0% | 0% | 0% | 0% | 0% | 0% | 0% | 0% | 0% | 0% | 0% | 0% | 0% | 0% | 0% | 0% | 0% | 0% | 0% | 0% | 0% | 0% | 0% | 0% | 0% | 0% | 0% | 0% | 0% | 0% | 0% | 0% | 0% | 0% | 0% | 0% | 0% | 0%
2.5 cm | 100% | 99% | 98% | 97% | 96% | 95% | 94% | 94% | 93% | 92% | 91% | 90% | 89% | 88% | 87% | 87% | 86% | 86% | 85% | 85% | 84% | 83% | 83% | 82% | 81% | 81% | 80% | 79% | 79% | 78% | 78% | 77% | 76% | 76% | 75% | 75% | 74% | 73% | 73% | 72% | 72% | 71% | 71% | 70% | 70% | 69% | 69% | 68% | 68% | 67% | 67% | 66% | 66% | 66% | 65% | 65% | 65% | 64% | 64% | 63% | 62% | 62% | 62% | 62% | 61% | 61% | 60% | 60% | 59% | 58% | 58% | 57% | 57% | 56% | 56% | 55% | 55% | 54% | 54% | 54% | 53.8% | 53.5% | 53.3% | 53% | 52.8% | 52.5% | 52.3% | 52% | 51.8% | 51.4% | 51.3% | 51% | 50.8% | 50.5% | 50.3% | 50% | 49.8% | 49.5% | 49.2% | 49% | 48.6% | 48.4% | 48.1% | 48% | 47.7% | 47.5% | 47.3% | 47% | 46.9% | 46.7% | 46.3% | 46.1% | 46% | 45.8% | 45.7% | 45.5% | 45.3% | 45% | 44.8% | 44.6% | 44.4% | 44.2% | 44% | 43.7% | 43.5% | 43.2% | 43% | 42.7% | 42.5% | 42.3% | 42% | 41.7% | 41.5% | 41.3% | 41% | 40.7% | 40.5% | 40.3% | 40% | 39.7% | 39.5% | 39.2% | 39% | 38.7% | 38.5% | 38.2% | 38% | 37.7% | 37.5% | 37.2% | 36.5% | 36% | 35.7% | 35.5% | 35.2% | 35% | 34.7% | 34.5% | 34.3% | 34% | 33.8% | 33.5% | 33.3% | 33.1% | 33% | 32.9% | 32.7% | 32.5% | 32.4% | 32.2% | 32% | 31.8% | 31.7% | 31.5% | 31.3% | 31.2% | 31% | 30.8% | 30.7% | 30.5% | 30.4% | 30.3% | 30.2% | 30.1% | 30% | 29.9% | 29.8% | 29.7% | 29.6% | 29.5% | 29.4% | 29.3% | 28.9% | 28.8% | 28.6% | 28.5% | 28.4% | 28.2% | 28.1% | 28% | 0% | 0% | 0% | 0% | 0% | 0% | 0% | 0% | 0% | 0% | 0% | 0% | 0% | 0% | 0% | 0% | 0% | 0% | 0% | 0% | 0% | 0% | 0% | 0% | 0% | 0% | 0% | 0% | 0% | 0% | 0% | 0% | 0% | 0% | 0% | 0% | 0% | 0% | 0% | 0% | 0% | 0% | 0%
3.0 cm | 100% | 99% | 98% | 97% | 96% | 95% | 94% | 94% | 93% | 92% | 91% | 90% | 89% | 88% | 87% | 87% | 86% | 86% | 85% | 84% | 84% | 83% | 82% | 81% | 80% | 80% | 79% | 79% | 78% | 78% | 77% | 76% | 76% | 75% | 75% | 74% | 74% | 73% | 73% | 72% | 72% | 71% | 71% | 70% | 70% | 69% | 69% | 68% | 68% | 67% | 67% | 66% | 66% | 66% | 65% | 65% | 65% | 64% | 64% | 63% | 62% | 62% | 62% | 62% | 62% | 61% | 61% | 60% | 59% | 58% | 58% | 57% | 57% | 57% | 56% | 56% | 56% | 55% | 55% | 55% | 54.7% | 54.4% | 54.1% | 53.8% | 53.5% | 53.2% | 52.9% | 52.6% | 52.3% | 52% | 51.7% | 51.4% | 51.1% | 50.8% | 50.5% | 50.2% | 49.9% | 49.6% | 49.3% | 49% | 48.8% | 48.6% | 48.3% | 48.1% | 47.9% | 47.7% | 47.5% | 47.2% | 47% | 46.8% | 46.6% | 46.4% | 46.2% | 46% | 45.8% | 45.7% | 45.4% | 45.1% | 44.9% | 44.8% | 44.6% | 44.4% | 44.2% | 44% | 43.7% | 43.5% | 43.2% | 43% | 42.7% | 42.5% | 42.3% | 42% | 41.7% | 41.5% | 41.3% | 41% | 40.7% | 40.5% | 40.3% | 40% | 39.7% | 39.5% | 39.2% | 39% | 38.7% | 38.5% | 38.2% | 38% | 37.7% | 37.5% | 37.2% | 36.5% | 36% | 35.7% | 35.5% | 35.2% | 35% | 34.7% | 34.5% | 34.3% | 34% | 33.8% | 33.5% | 33.3% | 33.1% | 33% | 32.9% | 32.7% | 32.5% | 32.4% | 32.2% | 32% | 31.8% | 31.7% | 31.5% | 31.3% | 31.2% | 31% | 30.8% | 30.7% | 30.6% | 30.4% | 30.3% | 30.2% | 30.1% | 30% | 29.9% | 29.8% | 29.7% | 29.6% | 29.5% | 29.4% | 29.3% | 28.9% | 28.8% | 28.6% | 28.5% | 28.4% | 28.2% | 28.1% | 0% | 0% | 0% | 0% | 0% | 0% | 0% | 0% | 0% | 0% | 0% | 0% | 0% | 0% | 0% | 0% | 0% | 0% | 0% | 0% | 0% | 0% | 0% | 0% | 0% | 0% | 0% | 0% | 0% | 0% | 0% | 0% | 0% | 0% | 0% | 0% | 0% | 0% | 0% | 0% | 0% | 0% | 0%
4.0 cm | 100% | 99% | 98% | 97% | 96% | 95% | 94% | 93% | 92% | 91% | 90% | 89% | 88% | 87% | 86% | 86% | 85% | 85% | 84% | 83% | 83% | 82% | 81% | 80% | 79% | 79% | 78% | 78% | 77% | 77% | 76% | 75% | 75% | 74% | 74% | 73% | 73% | 72% | 72% | 71% | 71% | 70% | 70% | 69% | 69% | 68% | 68% | 67% | 67% | 66% | 66% | 66% | 66% | 65% | 65% | 65% | 64% | 64% | 64% | 63% | 63% | 63% | 62% | 62% | 62% | 61% | 61% | 61% | 60% | 59% | 59% | 59% | 58% | 58% | 58% | 58% | 57% | 57% | 56% | 56% | 55.7% | 55.4% | 55.1% | 54.8% | 54.5% | 54.2% | 53.9% | 53.6% | 53.3% | 52.5% | 52% | 51.6% | 51.3% | 50.9% | 50.7% | 50.4% | 50% | 49.8% | 49.6% | 49.5% | 49.2% | 49% | 48.8% | 48.6% | 48.4% | 48.4% | 48.1% | 47.9% | 47.6% | 47.4% | 47.1% | 47% | 46.9% | 46.7% | 46.5% | 46.2% | 46% | 45.7% | 45.3% | 45% | 44.8% | 44.6% | 44.4% | 44.2% | 44% | 43.7% | 43.5% | 43.2% | 43% | 42.7% | 42.5% | 42.3% | 42% | 41.7% | 41.5% | 41.3% | 41% | 40.7% | 40.5% | 40.3% | 40% | 39.7% | 39.5% | 39.2% | 39% | 38.7% | 38.5% | 38.2% | #VALUE! | 38% | 37.5% | 37.2% | 36.5% | 36% | 35.7% | 35.5% | 35.2% | 35% | 34.7% | 34.5% | 34.2% | 34% | 33.8% | 33.5% | 33.3% | 33.1% | 33% | 32.9% | 32.7% | 32.5% | 32.4% | 32.2% | 32% | 31.8% | 31.7% | 31.5% | 31.3% | 31.2% | 31% | 30.8% | 30.7% | 30.6% | 30.5% | 30.4% | 30.3% | 30.2% | 30.1% | 39% | 29.9% | 29.8% | 29.7% | 29.6% | 29.5% | 29.4% | 29.3% | 29.2% | 29.1% | 29% | 28.9% | 28.8% | 0% | 0% | 0% | 0% | 0% | 0% | 0% | 0% | 0% | 0% | 0% | 0% | 0% | 0% | 0% | 0% | 0% | 0% | 0% | 0% | 0% | 0% | 0% | 0% | 0% | 0% | 0% | 0% | 0% | 0% | 0% | 0% | 0% | 0% | 0% | 0% | 0% | 0% | 0% | 0% | 0% | 0% | 0%
5.0 cm | 100% | 99% | 98% | 97% | 96% | 95% | 94% | 93% | 92% | 91% | 90% | 89% | 88% | 87% | 86% | 85% | 84% | 84% | 83% | 82% | 82% | 81% | 80% | 79% | 78% | 78% | 77% | 77% | 76% | 76% | 75% | 75% | 74% | 74% | 73% | 73% | 72% | 72% | 71% | 71% | 71% | 70% | 70% | 69% | 69% | 68% | 68% | 67% | 67% | 66% | 66% | 66% | 66% | 65% | 65% | 65% | 65% | 64% | 64% | 63% | 63% | 63% | 63% | 62% | 62% | 62% | 61% | 61% | 60% | 60% | 59% | 59% | 59% | 58% | 58% | 58% | 58% | 57% | 57% | 57% | 56.7% | 56.4% | 56.1% | 55.8% | 55.5% | 55.2% | 54.9% | 54.6% | 54.3% | 54% | 53.7% | 53.4% | 53.1% | 52.8% | 52.5% | 52.2% | 51.9% | 51.6% | 51.3% | 51% | 50.8% | 50.5% | 50.3% | 50% | 49.8% | 49.6% | 49.3% | 49.1% | 48.8% | 48.6% | 48.4% | 48.1% | 47.9% | 47.6% | 47.4% | 47.2% | 46.9% | 46.7% | 46.4% | 46.2% | 45.8% | 45.5% | 45% | 44.4% | 44.2% | 44% | 43.7% | 43.5% | 43.2% | 43% | 42.7% | 42.5% | 42.3% | 42% | 41.7% | 41.5% | 41.3% | 41% | 40.7% | 40.5% | 40.2% | 40% | 39.7% | 39.5% | 39.2% | 39% | 38.7% | 38.5% | 38.4% | 38.2% | 37.7% | 37.5% | 37.2% | 36.5% | 36% | 35.7% | 35.5% | 35.2% | 35% | 34.7% | 34.5% | 34.2% | 34% | 33.8% | 33.5% | 33.3% | 33.1% | 33% | 32.9% | 32.7% | 32.5% | 32.4% | 32.2% | 32% | 31.8% | 31.7% | 31.5% | 31.3% | 31.2% | 31% | 30.9% | 30.9% | 30.8% | 30.8% | 30.7% | 30.7% | 30.6% | 30.6% | 30.2% | 30.2% | 30.1% | 30.1% | 30% | 30% | 29.9% | 29.9% | 29.8% | 29.8% | 29.7% | 29.7% | 0% | 0% | 0% | 0% | 0% | 0% | 0% | 0% | 0% | 0% | 0% | 0% | 0% | 0% | 0% | 0% | 0% | 0% | 0% | 0% | 0% | 0% | 0% | 0% | 0% | 0% | 0% | 0% | 0% | 0% | 0% | 0% | 0% | 0% | 0% | 0% | 0% | 0% | 0% | 0% | 0% | 0% | 0%
10 cm
Field | 0.1 | 0.2 | 0.3 | 0.4 | 0.5 | 0.6 | 0.7 | 0.8 | 0.9 | 1 | 1.1 | 1.2 | 1.3 | 1.4 | 1.5 | 1.6 | 1.7 | 1.8 | 1.9 | 2 | 2.1 | 2.2 | 2.3 | 2.4 | 2.5 | 2.6 | 2.7 | 2.8 | 2.9 | 3 | 3.1 | 3.2 | 3.3 | 3.4 | 3.5 | 3.6 | 3.7 | 3.8 | 3.9 | 4 | 4.1 | 4.2 | 4.3 | 4.4 | 4.5 | 4.6 | 4.7 | 4.8 | 4.9 | 5 | 5.1 | 5.2 | 5.3 | 5.4 | 5.5 | 5.6 | 5.7 | 5.8 | 5.9 | 6 | 6.1 | 6.2 | 6.3 | 6.4 | 6.5 | 6.6 | 6.7 | 6.8 | 6.9 | 7 | 7.1 | 7.2 | 7.3 | 7.4 | 7.5 | 7.6 | 7.7 | 7.8 | 7.9 | 8 | 8.1 | 8.2 | 8.3 | 8.4 | 8.5 | 8.6 | 8.7 | 8.8 | 8.9 | 9 | 9.1 | 9.2 | 9.3 | 9.4 | 9.5 | 9.6 | 9.7 | 9.8 | 9.9 | 10 | 10.1 | 10.2 | 10.3 | 10.4 | 10.5 | 10.6 | 10.7 | 10.8 | 10.9 | 11 | 11.1 | 11.2 | 11.3 | 11.4 | 11.5 | 11.6 | 11.7 | 11.8 | 11.9 | 12 | 12.1 | 12.2 | 12.3 | 12.4 | 12.5 | 12.6 | 12.7 | 12.8 | 12.9 | 13 | 13.1 | 13.2 | 13.3 | 13.4 | 13.5 | 13.6 | 13.7 | 13.8 | 13.9 | 14 | 14.1 | 14.2 | 14.3 | 14.4 | 14.5 | 14.6 | 14.7 | 14.8 | 14.9 | 15 | 15.1 | 15.2 | 15.3 | 15.4 | 15.5 | 15.6 | 15.7 | 15.8 | 15.9 | 16 | 16.1 | 16.2 | 16.3 | 16.4 | 16.5 | 16.6 | 16.7 | 16.8 | 16.9 | 17 | 17.1 | 17.2 | 17.3 | 17.4 | 17.5 | 17.6 | 17.7 | 17.8 | 17.9 | 18 | 18.1 | 18.2 | 18.3 | 18.4 | 18.5 | 18.6 | 18.7 | 18.8 | 18.9 | 19 | 19.1 | 19.2 | 19.3 | 19.4 | 19.5 | 19.6 | 19.7 | 19.8 | 19.9 | 20
1.5 cm | 100 | 99 | 98 | 97 | 96 | 96 | 95 | 95 | 94 | 94 | 94 | 93 | 92 | 91 | 90 | 89 | 88 | 87 | 87 | 86 | 86 | 85 | 85 | 84 | 83 | 82 | 82 | 81 | 81 | 80 | 80 | 79 | 78 | 77 | 76 | 75 | 75 | 74 | 74 | 73 | 73 | 73 | 72 | 72 | 71 | 71 | 70 | 70 | 69 | 69 | 69 | 68 | 68 | 68 | 67 | 67 | 66 | 65 | 64 | 63 | 62 | 62 | 61 | 61 | 60 | 60 | 59 | 59 | 58 | 57 | 57 | 56 | 56 | 55 | 55 | 54 | 54 | 53 | 53 | 53 | 52.8 | 52.5 | 52.3 | 52 | 51.8 | 51.5 | 51.3 | 51 | 50.8 | 50.5 | 50.3 | 50 | 49.8 | 49.5 | 49.3 | 49 | 48.8 | 48.5 | 48.3 | 48 | 47.8 | 47.6 | 47.4 | 47.2 | 47 | 46.8 | 46.6 | 46.6 | 46.4 | 46.2 | 46 | 45.8 | 45.6 | 45.4 | 45.2 | 45 | 44.8 | 44.6 | 44.4 | 44.2 | 44 | 43.7 | 43.5 | 43.3 | 43 | 42.7 | 42.5 | 42.2 | 42 | 41.7 | 41.5 | 41.2 | 41 | 40.7 | 40.5 | 40.2 | 40 | 39.7 | 39.5 | 39.2 | 39 | 38.7 | 38.5 | 38.2 | 38 | 37.7 | 37.5 | 37.2 | 36.5 | 36 | 35.7 | 35.5 | 35.2 | 35 | 34.7 | 34.5 | 34.3 | 34 | 33.7 | 33.5 | 33.3 | 33.1 | 33 | 32.9 | 32.7 | 32.5 | 32.4 | 32.2 | 32 | 31.8 | 31.7 | 31.5 | 31.3 | 31.2 | 31 | 30.8 | 30.7 | 30.5 | 30.4 | 30.2 | 30.1 | 29.9 | 29.7 | 29.6 | 29.4 | 29.3 | 29.1 | 28.9 | 28.7 | 28.6 | 28.4 | 28.2 | 28 | 27.8 | 27.7 | 27.5 | 27.4 | 27.2 | 27 | 26.9
2.0 cm | 100 | 99 | 98 | 97 | 96 | 95 | 95 | 94 | 94 | 93 | 93 | 92 | 91 | 90 | 89 | 88 | 87 | 86 | 86 | 85 | 85 | 84 | 84 | 83 | 82 | 81 | 81 | 80 | 80 | 79 | 79 | 78 | 77 | 76 | 76 | 75 | 74 | 74 | 74 | 73 | 73 | 72 | 72 | 71 | 71 | 70 | 70 | 69 | 69 | 68 | 68 | 68 | 68 | 67 | 66 | 66 | 65 | 65 | 64 | 63 | 62 | 62 | 62 | 61 | 61 | 60 | 60 | 59 | 58 | 57 | 57 | 56 | 56 | 55 | 55 | 54 | 54 | 53 | 53 | 53 | 52.9 | 52.7 | 52.6 | 52.4 | 52.3 | 52.1 | 51.8 | 51.5 | 51.3 | 51.1 | 50.8 | 50.5 | 50.1 | 49.9 | 49.6 | 49.3 | 49 | 48.7 | 48.3 | 48 | 48.2 | 47.8 | 47.8 | 47.6 | 47.3 | 47.1 | 47 | 46.9 | 46.7 | 46.5 | 46.2 | 46 | 45.8 | 45.6 | 45.4 | 45.2 | 45 | 44.8 | 44.6 | 44.4 | 44.2 | 44 | 43.8 | 43.5 | 43.3 | 43 | 42.7 | 42.5 | 42.3 | 42 | 41.7 | 41.5 | 41.3 | 41 | 40.7 | 40.5 | 40.3 | 40 | 39.7 | 39.5 | 39.2 | 39 | 38.7 | 38.5 | 38.2 | 38 | 37.7 | 37.5 | 37.2 | 37 | 36.5 | 36 | 35.5 | 35.2 | 35 | 34.7 | 34.5 | 34.3 | 34 | 33.7 | 33.5 | 33.3 | 33.1 | 33 | 32.9 | 32.7 | 32.5 | 32.4 | 32.2 | 32 | 31.8 | 31.7 | 31.5 | 31.3 | 31.2 | 31 | 30.8 | 30.7 | 30.5 | 30.4 | 30.3 | 30.1 | 29.9 | 29.7 | 29.6 | 29.4 | 29.3 | 29.1 | 28.9 | 28.7 | 28.6 | 28.4 | 28.2 | 28 | 27.8 | 27.7 | 27.5 | 27.4 | 27.2 | 27
2.5 cm | 100 | 99 | 98 | 97 | 96 | 95 | 94 | 94 | 93 | 92 | 91 | 90 | 89 | 88 | 87 | 87 | 86 | 86 | 85 | 85 | 84 | 83 | 83 | 82 | 81 | 81 | 80 | 79 | 79 | 78 | 78 | 77 | 76 | 76 | 75 | 75 | 74 | 73 | 73 | 72 | 72 | 71 | 71 | 70 | 70 | 69 | 69 | 68 | 68 | 67 | 67 | 66 | 66 | 66 | 65 | 65 | 65 | 64 | 64 | 63 | 62 | 62 | 62 | 62 | 61 | 61 | 60 | 60 | 59 | 58 | 58 | 57 | 57 | 56 | 56 | 55 | 55 | 54 | 54 | 54 | 53.8 | 53.5 | 53.3 | 53 | 52.8 | 52.5 | 52.3 | 52 | 51.8 | 51.4 | 51.3 | 51 | 50.8 | 50.5 | 50.3 | 50 | 49.8 | 49.5 | 49.2 | 49 | 48.6 | 48.4 | 48.1 | 48 | 47.7 | 47.5 | 47.3 | 47 | 46.9 | 46.7 | 46.3 | 46.1 | 46 | 45.8 | 45.7 | 45.5 | 45.3 | 45 | 44.8 | 44.6 | 44.4 | 44.2 | 44 | 43.7 | 43.5 | 43.2 | 43 | 42.7 | 42.5 | 42.3 | 42 | 41.7 | 41.5 | 41.3 | 41 | 40.7 | 40.5 | 40.3 | 40 | 39.7 | 39.5 | 39.2 | 39 | 38.7 | 38.5 | 38.2 | 38 | 37.7 | 37.5 | 37.2 | 36.5 | 36 | 35.7 | 35.5 | 35.2 | 35 | 34.7 | 34.5 | 34.3 | 34 | 33.8 | 33.5 | 33.3 | 33.1 | 33 | 32.9 | 32.7 | 32.5 | 32.4 | 32.2 | 32 | 31.8 | 31.7 | 31.5 | 31.3 | 31.2 | 31 | 30.8 | 30.7 | 30.5 | 30.4 | 30.3 | 30.2 | 30.1 | 30 | 29.9 | 29.8 | 29.7 | 29.6 | 29.5 | 29.4 | 29.3 | 28.9 | 28.8 | 28.6 | 28.5 | 28.4 | 28.2 | 28.1 | 28
3.0 cm | 100 | 99 | 98 | 97 | 96 | 95 | 94 | 94 | 93 | 92 | 91 | 90 | 89 | 88 | 87 | 87 | 86 | 86 | 85 | 84 | 84 | 83 | 82 | 81 | 80 | 80 | 79 | 79 | 78 | 78 | 77 | 76 | 76 | 75 | 75 | 74 | 74 | 73 | 73 | 72 | 72 | 71 | 71 | 70 | 70 | 69 | 69 | 68 | 68 | 67 | 67 | 66 | 66 | 66 | 65 | 65 | 65 | 64 | 64 | 63 | 62 | 62 | 62 | 62 | 62 | 61 | 61 | 60 | 59 | 58 | 58 | 57 | 57 | 57 | 56 | 56 | 56 | 55 | 55 | 55 | 54.7 | 54.4 | 54.1 | 53.8 | 53.5 | 53.2 | 52.9 | 52.6 | 52.3 | 52 | 51.7 | 51.4 | 51.1 | 50.8 | 50.5 | 50.2 | 49.9 | 49.6 | 49.3 | 49 | 48.8 | 48.6 | 48.3 | 48.1 | 47.9 | 47.7 | 47.5 | 47.2 | 47 | 46.8 | 46.6 | 46.4 | 46.2 | 46 | 45.8 | 45.7 | 45.4 | 45.1 | 44.9 | 44.8 | 44.6 | 44.4 | 44.2 | 44 | 43.7 | 43.5 | 43.2 | 43 | 42.7 | 42.5 | 42.3 | 42 | 41.7 | 41.5 | 41.3 | 41 | 40.7 | 40.5 | 40.3 | 40 | 39.7 | 39.5 | 39.2 | 39 | 38.7 | 38.5 | 38.2 | 38 | 37.7 | 37.5 | 37.2 | 36.5 | 36 | 35.7 | 35.5 | 35.2 | 35 | 34.7 | 34.5 | 34.3 | 34 | 33.8 | 33.5 | 33.3 | 33.1 | 33 | 32.9 | 32.7 | 32.5 | 32.4 | 32.2 | 32 | 31.8 | 31.7 | 31.5 | 31.3 | 31.2 | 31 | 30.8 | 30.7 | 30.6 | 30.4 | 30.3 | 30.2 | 30.1 | 30 | 29.9 | 29.8 | 29.7 | 29.6 | 29.5 | 29.4 | 29.3 | 28.9 | 28.8 | 28.6 | 28.5 | 28.4 | 28.2 | 28.1
4.0 cm | 100 | 99 | 98 | 97 | 96 | 95 | 94 | 93 | 92 | 91 | 90 | 89 | 88 | 87 | 86 | 86 | 85 | 85 | 84 | 83 | 83 | 82 | 81 | 80 | 79 | 79 | 78 | 78 | 77 | 77 | 76 | 75 | 75 | 74 | 74 | 73 | 73 | 72 | 72 | 71 | 71 | 70 | 70 | 69 | 69 | 68 | 68 | 67 | 67 | 66 | 66 | 66 | 66 | 65 | 65 | 65 | 64 | 64 | 64 | 63 | 63 | 63 | 62 | 62 | 62 | 61 | 61 | 61 | 60 | 59 | 59 | 59 | 58 | 58 | 58 | 58 | 57 | 57 | 56 | 56 | 55.7 | 55.4 | 55.1 | 54.8 | 54.5 | 54.2 | 53.9 | 53.6 | 53.3 | 52.5 | 52 | 51.6 | 51.3 | 50.9 | 50.7 | 50.4 | 50 | 49.8 | 49.6 | 49.5 | 49.2 | 49 | 48.8 | 48.6 | 48.4 | 48.4 | 48.1 | 47.9 | 47.6 | 47.4 | 47.1 | 47 | 46.9 | 46.7 | 46.5 | 46.2 | 46 | 45.7 | 45.3 | 45 | 44.8 | 44.6 | 44.4 | 44.2 | 44 | 43.7 | 43.5 | 43.2 | 43 | 42.7 | 42.5 | 42.3 | 42 | 41.7 | 41.5 | 41.3 | 41 | 40.7 | 40.5 | 40.3 | 40 | 39.7 | 39.5 | 39.2 | 39 | 38.7 | 38.5 | 38.2 | 38,2 | 38 | 37.5 | 37.2 | 36.5 | 36 | 35.7 | 35.5 | 35.2 | 35 | 34.7 | 34.5 | 34.2 | 34 | 33.8 | 33.5 | 33.3 | 33.1 | 33 | 32.9 | 32.7 | 32.5 | 32.4 | 32.2 | 32 | 31.8 | 31.7 | 31.5 | 31.3 | 31.2 | 31 | 30.8 | 30.7 | 30.6 | 30.5 | 30.4 | 30.3 | 30.2 | 30.1 | 39 | 29.9 | 29.8 | 29.7 | 29.6 | 29.5 | 29.4 | 29.3 | 29.2 | 29.1 | 29 | 28.9 | 28.8
5.0 cm | 100 | 99 | 98 | 97 | 96 | 95 | 94 | 93 | 92 | 91 | 90 | 89 | 88 | 87 | 86 | 85 | 84 | 84 | 83 | 82 | 82 | 81 | 80 | 79 | 78 | 78 | 77 | 77 | 76 | 76 | 75 | 75 | 74 | 74 | 73 | 73 | 72 | 72 | 71 | 71 | 71 | 70 | 70 | 69 | 69 | 68 | 68 | 67 | 67 | 66 | 66 | 66 | 66 | 65 | 65 | 65 | 65 | 64 | 64 | 63 | 63 | 63 | 63 | 62 | 62 | 62 | 61 | 61 | 60 | 60 | 59 | 59 | 59 | 58 | 58 | 58 | 58 | 57 | 57 | 57 | 56.7 | 56.4 | 56.1 | 55.8 | 55.5 | 55.2 | 54.9 | 54.6 | 54.3 | 54 | 53.7 | 53.4 | 53.1 | 52.8 | 52.5 | 52.2 | 51.9 | 51.6 | 51.3 | 51 | 50.8 | 50.5 | 50.3 | 50 | 49.8 | 49.6 | 49.3 | 49.1 | 48.8 | 48.6 | 48.4 | 48.1 | 47.9 | 47.6 | 47.4 | 47.2 | 46.9 | 46.7 | 46.4 | 46.2 | 45.8 | 45.5 | 45 | 44.4 | 44.2 | 44 | 43.7 | 43.5 | 43.2 | 43 | 42.7 | 42.5 | 42.3 | 42 | 41.7 | 41.5 | 41.3 | 41 | 40.7 | 40.5 | 40.2 | 40 | 39.7 | 39.5 | 39.2 | 39 | 38.7 | 38.5 | 38.4 | 38.2 | 37.7 | 37.5 | 37.2 | 36.5 | 36 | 35.7 | 35.5 | 35.2 | 35 | 34.7 | 34.5 | 34.2 | 34 | 33.8 | 33.5 | 33.3 | 33.1 | 33 | 32.9 | 32.7 | 32.5 | 32.4 | 32.2 | 32 | 31.8 | 31.7 | 31.5 | 31.3 | 31.2 | 31 | 30.9 | 30.9 | 30.8 | 30.8 | 30.7 | 30.7 | 30.6 | 30.6 | 30.2 | 30.2 | 30.1 | 30.1 | 30 | 30 | 29.9 | 29.9 | 29.8 | 29.8 | 29.7 | 29.7
10 cm | bar: 0.1 to 20
100

## 50 kV (hidden)
Field | 0.1 | 0.2 | 0.3 | 0.4 | 0.5 | 0.6 | 0.7 | 0.8 | 0.9 | 1 | 1.1 | 1.2 | 1.3 | 1.4 | 1.5 | 1.6 | 1.7 | 1.8 | 1.9 | 2 | 2.1 | 2.2 | 2.3 | 2.4 | 2.5 | 2.6 | 2.7 | 2.8 | 2.9 | 3 | 3.1 | 3.2 | 3.3 | 3.4 | 3.5 | 3.6 | 3.7 | 3.8 | 3.9 | 4 | 4.1 | 4.2 | 4.3 | 4.4 | 4.5 | 4.6 | 4.7 | 4.8 | 4.9 | 5 | 5.1 | 5.2 | 5.3 | 5.4 | 5.5 | 5.6 | 5.7 | 5.8 | 5.9 | 6 | 6.1 | 6.2 | 6.3 | 6.4 | 6.5 | 6.6 | 6.7 | 6.8 | 6.9 | 7 | 7.1 | 7.2 | 7.3 | 7.4 | 7.5 | 7.6 | 7.7 | 7.8 | 7.9 | 8 | 8.1 | 8.2 | 8.3 | 8.4 | 8.5 | 8.6 | 8.7 | 8.8 | 8.9 | 9 | 9.1 | 9.2 | 9.3 | 9.4 | 9.5 | 9.6 | 9.7 | 9.8 | 9.9 | 10 | 10.1 | 10.2 | 10.3 | 10.4 | 10.5 | 10.6 | 10.7 | 10.8 | 10.9 | 11 | 11.1 | 11.2 | 11.3 | 11.4 | 11.5 | 11.6 | 11.7 | 11.8 | 11.9 | 12 | 12.1 | 12.2 | 12.3 | 12.4 | 12.5 | 12.6 | 12.7 | 12.8 | 12.9 | 13 | 13.1 | 13.2 | 13.3 | 13.4 | 13.5 | 13.6 | 13.7 | 13.8 | 13.9 | 14 | 14.1 | 14.2 | 14.3 | 14.4 | 14.5 | 14.6 | 14.7 | 14.8 | 14.9 | 15 | 15.1 | 15.2 | 15.3 | 15.4 | 15.5 | 15.6 | 15.7 | 15.8 | 15.9 | 16 | 16.1 | 16.2 | 16.3 | 16.4 | 16.5 | 16.6 | 16.7 | 16.8 | 16.9 | 17 | 17.1 | 17.2 | 17.3 | 17.4 | 17.5 | 17.6 | 17.7 | 17.8 | 17.9 | 18 | 18.1 | 18.2 | 18.3 | 18.4 | 18.5 | 18.6 | 18.7 | 18.8 | 18.9 | 19 | 19.1 | 19.2 | 19.3 | 19.4 | 19.5 | 19.6 | 19.7 | 19.8 | 19.9 | 20
1.5 cm | 100% | 98% | 96% | 94% | 92% | 91% | 90% | 88% | 86% | 84% | 83% | 82% | 81% | 79% | 77% | 76% | 75% | 74% | 73% | 71% | 70% | 69% | 68% | 67% | 66% | 65% | 64% | 63% | 61% | 60% | 59% | 58% | 57% | 56% | 56% | 55% | 55% | 54% | 53% | 52% | 52% | 51% | 51% | 50% | 50% | 50% | 49% | 49% | 47% | 47% | 46% | 46% | 45% | 45% | 44% | 43% | 42% | 41% | 40% | 39% | 39% | 39% | 39% | 38% | 38% | 38% | 37% | 37% | 37% | 36% | 36% | 36% | 35% | 35% | 35% | 34% | 34% | 34% | 33% | 33% | 33% | 33% | 33% | 32% | 32% | 32% | 32% | 31% | 31% | 31% | 31% | 31% | 30% | 30% | 30% | 30% | 30% | 29% | 29% | 29% | 29% | 29% | 29% | 28% | 28% | 28% | 28% | 27% | 27% | 27% | 27% | 27% | 26% | 26% | 26% | 26% | 26% | 25% | 25% | 25% | 25% | 25% | 24% | 24% | 24% | 23% | 23% | 23% | 23% | 23% | 22% | 22% | 22% | 22% | 22% | 21% | 21% | 21% | 21% | 21% | 20% | 20% | 20% | 20% | 20% | 20% | 19% | 19% | 19% | 19% | 19% | 19% | 19% | 18% | 18% | 18% | 18% | 18% | 17% | 17% | 17% | 17% | 17% | 17% | 17% | 17% | 17% | 17% | 17% | 16% | 16% | 16% | 16% | 16% | 16% | 16% | 16% | 16% | 16% | 16% | 15% | 15% | 15% | 15% | 15% | 15% | 15% | 15% | 15% | 15% | 14% | 14% | 14% | 14% | 14% | 14% | 14% | 14% | 14% | 14%
2.0 cm | 100% | 98% | 96% | 94% | 92% | 91% | 90% | 88% | 86% | 84% | 83% | 82% | 81% | 79% | 77% | 76% | 75% | 74% | 73% | 71% | 70% | 69% | 68% | 67% | 66% | 65% | 64% | 63% | 61% | 60% | 59% | 58% | 57% | 56% | 56% | 55% | 55% | 54% | 53% | 52% | 52% | 51% | 51% | 50% | 50% | 50% | 49% | 49% | 48% | 47% | 46% | 46% | 45% | 45% | 44% | 43% | 42% | 41% | 40% | 39% | 39% | 39% | 39% | 38% | 38% | 38% | 37% | 37% | 37% | 36% | 36% | 36% | 35% | 35% | 35% | 34% | 34% | 34% | 33% | 33% | 33% | 33% | 33% | 33% | 32% | 32% | 32% | 32% | 31% | 31% | 31% | 31% | 31% | 31% | 31% | 30% | 30% | 30% | 30% | 30% | 30% | 29% | 29% | 29% | 29% | 28% | 28% | 28% | 28% | 27% | 27% | 27% | 27% | 27% | 26% | 26% | 26% | 26% | 26% | 25% | 25% | 25% | 25% | 25% | 24% | 24% | 24% | 24% | 24% | 23% | 23% | 23% | 23% | 22% | 22% | 22% | 22% | 22% | 21% | 21% | 21% | 21% | 21% | 20% | 20% | 20% | 20% | 19% | 19% | 19% | 19% | 19% | 19% | 19% | 19% | 19% | 18% | 18% | 18% | 18% | 18% | 18% | 18% | 18% | 18% | 18% | 17% | 17% | 17% | 17% | 17% | 17% | 17% | 17% | 16% | 16% | 16% | 16% | 16% | 16% | 16% | 16% | 16% | 16% | 15% | 15% | 15% | 15% | 15% | 15% | 15% | 15% | 15% | 15% | 14% | 14% | 14% | 14% | 14% | 14%
2.5 cm | 100% | 98% | 96% | 94% | 92% | 91% | 90% | 88% | 86% | 84% | 83% | 82% | 80% | 78% | 76% | 75% | 74% | 73% | 71% | 70% | 69% | 68% | 67% | 66% | 65% | 64% | 63% | 62% | 61% | 60% | 59% | 58% | 57% | 56% | 56% | 55% | 55% | 54% | 53% | 52% | 52% | 51% | 51% | 50% | 50% | 50% | 49% | 49% | 48% | 47% | 46% | 46% | 45% | 45% | 44% | 43% | 42% | 41% | 40% | 39% | 39% | 39% | 39% | 38% | 38% | 38% | 37% | 37% | 37% | 36% | 36% | 36% | 36% | 35% | 35% | 35% | 34% | 34% | 34% | 34% | 34% | 34% | 34% | 33% | 33% | 33% | 33% | 32% | 32% | 32% | 32% | 32% | 31% | 31% | 31% | 31% | 31% | 30% | 30% | 30% | 30% | 30% | 30% | 29% | 29% | 29% | 29% | 28% | 28% | 28% | 28% | 28% | 27% | 27% | 27% | 27% | 27% | 26% | 26% | 26% | 26% | 26% | 26% | 25% | 25% | 25% | 25% | 25% | 24% | 24% | 24% | 24% | 23% | 23% | 23% | 23% | 23% | 22% | 22% | 22% | 22% | 22% | 22% | 21% | 21% | 21% | 21% | 21% | 21% | 20% | 20% | 20% | 20% | 19% | 19% | 19% | 19% | 19% | 19% | 19% | 19% | 19% | 19% | 19% | 18% | 18% | 18% | 18% | 18% | 18% | 18% | 18% | 17% | 17% | 17% | 17% | 17% | 17% | 17% | 17% | 17% | 16% | 16% | 16% | 16% | 16% | 16% | 16% | 16% | 16% | 16% | 15% | 15% | 15% | 15% | 15% | 15% | 15% | 15% | 15%
3.0 cm | 100% | 98% | 96% | 93% | 91% | 90% | 89% | 87% | 85% | 83% | 82% | 81% | 79% | 77% | 76% | 75% | 74% | 73% | 71% | 70% | 69% | 68% | 67% | 66% | 65% | 64% | 63% | 62% | 61% | 60% | 59% | 58% | 57% | 56% | 56% | 55% | 55% | 54% | 53% | 52% | 52% | 51% | 51% | 50% | 50% | 50% | 49% | 49% | 48% | 48% | 47% | 46% | 46% | 45% | 44% | 44% | 43% | 42% | 41% | 40% | 40% | 39% | 39% | 39% | 38% | 38% | 38% | 37% | 37% | 37% | 36% | 36% | 36% | 35% | 35% | 35% | 34% | 34% | 34% | 34% | 34% | 34% | 34% | 34% | 34% | 33% | 33% | 33% | 32% | 32% | 32% | 32% | 32% | 32% | 31% | 31% | 31% | 31% | 31% | 30% | 30% | 30% | 30% | 30% | 30% | 29% | 29% | 29% | 29% | 28% | 28% | 28% | 28% | 28% | 28% | 27% | 27% | 27% | 27% | 26% | 26% | 26% | 26% | 26% | 26% | 26% | 25% | 25% | 25% | 25% | 25% | 25% | 25% | 24% | 24% | 24% | 24% | 23% | 23% | 23% | 23% | 22% | 22% | 22% | 22% | 21% | 21% | 21% | 21% | 21% | 21% | 20% | 20% | 20% | 20% | 20% | 19% | 19% | 19% | 19% | 19% | 19% | 19% | 19% | 19% | 19% | 19% | 19% | 19% | 19% | 18% | 18% | 18% | 18% | 18% | 18% | 18% | 18% | 18% | 17% | 17% | 17% | 17% | 17% | 17% | 17% | 16% | 16% | 16% | 16% | 16% | 16% | 16% | 16% | 16% | 15% | 15% | 15% | 15% | 15%
4.0 cm | 100% | 98% | 96% | 93% | 91% | 90% | 89% | 87% | 85% | 83% | 82% | 81% | 79% | 77% | 76% | 75% | 74% | 73% | 71% | 70% | 69% | 68% | 67% | 66% | 65% | 64% | 63% | 62% | 61% | 60% | 59% | 58% | 57% | 56% | 56% | 55% | 55% | 54% | 53% | 52% | 52% | 51% | 51% | 50% | 50% | 50% | 49% | 49% | 48% | 48% | 47% | 46% | 46% | 45% | 45% | 44% | 43% | 42% | 41% | 40% | 40% | 39% | 39% | 39% | 38% | 38% | 38% | 37% | 37% | 37% | 37% | 36% | 36% | 36% | 36% | 36% | 35% | 35% | 35% | 35% | 35% | 35% | 34% | 34% | 34% | 34% | 34% | 34% | 33% | 33% | 33% | 33% | 33% | 33% | 32% | 32% | 32% | 32% | 31% | 31% | 31% | 31% | 30% | 30% | 30% | 30% | 30% | 29% | 29% | 29% | 29% | 29% | 28% | 28% | 28% | 28% | 28% | 27% | 27% | 27% | 27% | 27% | 27% | 27% | 27% | 26% | 26% | 26% | 26% | 26% | 25% | 25% | 25% | 25% | 25% | 25% | 25% | 24% | 24% | 24% | 24% | 24% | 23% | 23% | 23% | 23% | 23% | 22% | 22% | 22% | 22% | 22% | 21% | 21% | 21% | 21% | 21% | 21% | 21% | 20% | 20% | 20% | 20% | 20% | 20% | 19% | 19% | 19% | 19% | 19% | 19% | 19% | 19% | 19% | 19% | 18% | 18% | 18% | 18% | 18% | 18% | 18% | 18% | 17% | 17% | 17% | 17% | 17% | 17% | 17% | 17% | 17% | 16% | 16% | 16% | 16% | 16% | 16% | 16% | 16%
5.0 cm | 100% | 98% | 96% | 93% | 91% | 90% | 89% | 87% | 85% | 83% | 82% | 80% | 78% | 76% | 75% | 74% | 73% | 72% | 71% | 69% | 68% | 67% | 66% | 65% | 65% | 64% | 63% | 62% | 61% | 60% | 59% | 58% | 57% | 56% | 56% | 55% | 55% | 54% | 53% | 52% | 52% | 51% | 51% | 50% | 50% | 50% | 49% | 49% | 48% | 48% | 47% | 46% | 46% | 45% | 45% | 45% | 44% | 43% | 42% | 41% | 41% | 40% | 40% | 40% | 39% | 39% | 39% | 39% | 38% | 38% | 37% | 37% | 36% | 36% | 36% | 36% | 36% | 35% | 35% | 35% | 35% | 35% | 35% | 35% | 34% | 34% | 34% | 34% | 34% | 33% | 33% | 33% | 33% | 33% | 33% | 32% | 32% | 32% | 32% | 31% | 31% | 31% | 31% | 31% | 31% | 30% | 30% | 30% | 30% | 29% | 29% | 29% | 29% | 29% | 28% | 28% | 28% | 28% | 28% | 27% | 27% | 27% | 27% | 27% | 27% | 27% | 27% | 26% | 26% | 26% | 26% | 26% | 26% | 25% | 25% | 25% | 25% | 25% | 24% | 24% | 24% | 24% | 24% | 24% | 23% | 23% | 23% | 23% | 23% | 22% | 22% | 22% | 22% | 22% | 22% | 22% | 21% | 21% | 21% | 21% | 21% | 21% | 21% | 21% | 21% | 21% | 21% | 20% | 20% | 20% | 20% | 20% | 20% | 19% | 19% | 19% | 19% | 19% | 19% | 19% | 19% | 19% | 19% | 18% | 18% | 18% | 18% | 18% | 18% | 17% | 17% | 17% | 17% | 17% | 17% | 17% | 16% | 16% | 16% | 16%
| 0.1 | 0.2 | 0.3 | 0.4 | 0.5 | 0.6 | 0.7 | 0.8 | 0.9 | 1 | 1.1 | 1.2 | 1.3 | 1.4 | 1.5 | 1.6 | 1.7 | 1.8 | 1.9 | 2 | 2.1 | 2.2 | 2.3 | 2.4 | 2.5 | 2.6 | 2.7 | 2.8 | 2.9 | 3 | 3.1 | 3.2 | 3.3 | 3.4 | 3.5 | 3.6 | 3.7 | 3.8 | 3.9 | 4 | 4.1 | 4.2 | 4.3 | 4.4 | 4.5 | 4.6 | 4.7 | 4.8 | 4.9 | 5 | 5.1 | 5.2 | 5.3 | 5.4 | 5.5 | 5.6 | 5.7 | 5.8 | 5.9 | 6 | 6.1 | 6.2 | 6.3 | 6.4 | 6.5 | 6.6 | 6.7 | 6.8 | 6.9 | 7 | 7.1 | 7.2 | 7.3 | 7.4 | 7.5 | 7.6 | 7.7 | 7.8 | 7.9 | 8 | 8.1 | 8.2 | 8.3 | 8.4 | 8.5 | 8.6 | 8.7 | 8.8 | 8.9 | 9 | 9.1 | 9.2 | 9.3 | 9.4 | 9.5 | 9.6 | 9.7 | 9.8 | 9.9 | 10 | 10.1 | 10.2 | 10.3 | 10.4 | 10.5 | 10.6 | 10.7 | 10.8 | 10.9 | 11 | 11.1 | 11.2 | 11.3 | 11.4 | 11.5 | 11.6 | 11.7 | 11.8 | 11.9 | 12 | 12.1 | 12.2 | 12.3 | 12.4 | 12.5 | 12.6 | 12.7 | 12.8 | 12.9 | 13 | 13.1 | 13.2 | 13.3 | 13.4 | 13.5 | 13.6 | 13.7 | 13.8 | 13.9 | 14 | 14.1 | 14.2 | 14.3 | 14.4 | 14.5 | 14.6 | 14.7 | 14.8 | 14.9 | 15 | 15.1 | 15.2 | 15.3 | 15.4 | 15.5 | 15.6 | 15.7 | 15.8 | 15.9 | 16 | 16.1 | 16.2 | 16.3 | 16.4 | 16.5 | 16.6 | 16.7 | 16.8 | 16.9 | 17 | 17.1 | 17.2 | 17.3 | 17.4 | 17.5 | 17.6 | 17.7 | 17.8 | 17.9 | 18 | 18.1 | 18.2 | 18.3 | 18.4 | 18.5 | 18.6 | 18.7 | 18.8 | 18.9 | 19 | 19.1 | 19.2 | 19.3 | 19.4 | 19.5 | 19.6 | 19.7 | 19.8 | 19.9 | 20
1.5 cm | 100 | 98 | 96 | 94 | 92 | 91 | 90 | 88 | 86 | 84 | 83 | 82 | 81 | 79 | 77 | 76 | 75 | 74 | 73 | 71 | 70 | 69 | 68 | 67 | 66 | 65 | 64 | 63 | 61 | 60 | 59 | 58 | 57 | 56 | 56 | 55 | 55 | 54 | 53 | 52 | 52 | 51 | 51 | 50 | 50 | 50 | 49 | 49 | 47 | 47 | 46 | 46 | 45 | 45 | 44 | 43 | 42 | 41 | 40 | 39 | 39 | 39 | 39 | 38 | 38 | 38 | 37 | 37 | 37 | 36 | 36 | 36 | 35 | 35 | 35 | 34 | 34 | 34 | 33 | 33 | 33 | 33 | 33 | 32 | 32 | 32 | 32 | 31 | 31 | 31 | 31 | 31 | 30 | 30 | 30 | 30 | 30 | 29 | 29 | 29 | 29 | 29 | 29 | 28 | 28 | 28 | 28 | 27 | 27 | 27 | 27 | 27 | 26 | 26 | 26 | 26 | 26 | 25 | 25 | 25 | 25 | 25 | 24 | 24 | 24 | 23 | 23 | 23 | 23 | 23 | 22 | 22 | 22 | 22 | 22 | 21 | 21 | 21 | 21 | 21 | 20 | 20 | 20 | 20 | 20 | 20 | 19 | 19 | 19 | 19 | 19 | 19 | 19 | 18 | 18 | 18 | 18 | 18 | 17 | 17 | 17 | 17 | 17 | 17 | 17 | 17 | 17 | 17 | 17 | 16 | 16 | 16 | 16 | 16 | 16 | 16 | 16 | 16 | 16 | 16 | 15 | 15 | 15 | 15 | 15 | 15 | 15 | 15 | 15 | 15 | 14 | 14 | 14 | 14 | 14 | 14 | 14 | 14 | 14 | 14
2.0 cm | 100 | 98 | 96 | 94 | 92 | 91 | 90 | 88 | 86 | 84 | 83 | 82 | 81 | 79 | 77 | 76 | 75 | 74 | 73 | 71 | 70 | 69 | 68 | 67 | 66 | 65 | 64 | 63 | 61 | 60 | 59 | 58 | 57 | 56 | 56 | 55 | 55 | 54 | 53 | 52 | 52 | 51 | 51 | 50 | 50 | 50 | 49 | 49 | 48 | 47 | 46 | 46 | 45 | 45 | 44 | 43 | 42 | 41 | 40 | 39 | 39 | 39 | 39 | 38 | 38 | 38 | 37 | 37 | 37 | 36 | 36 | 36 | 35 | 35 | 35 | 34 | 34 | 34 | 33 | 33 | 33 | 33 | 33 | 33 | 32 | 32 | 32 | 32 | 31 | 31 | 31 | 31 | 31 | 31 | 31 | 30 | 30 | 30 | 30 | 30 | 30 | 29 | 29 | 29 | 29 | 28 | 28 | 28 | 28 | 27 | 27 | 27 | 27 | 27 | 26 | 26 | 26 | 26 | 26 | 25 | 25 | 25 | 25 | 25 | 24 | 24 | 24 | 24 | 24 | 23 | 23 | 23 | 23 | 22 | 22 | 22 | 22 | 22 | 21 | 21 | 21 | 21 | 21 | 20 | 20 | 20 | 20 | 19 | 19 | 19 | 19 | 19 | 19 | 19 | 19 | 19 | 18 | 18 | 18 | 18 | 18 | 18 | 18 | 18 | 18 | 18 | 17 | 17 | 17 | 17 | 17 | 17 | 17 | 17 | 16 | 16 | 16 | 16 | 16 | 16 | 16 | 16 | 16 | 16 | 15 | 15 | 15 | 15 | 15 | 15 | 15 | 15 | 15 | 15 | 14 | 14 | 14 | 14 | 14 | 14
2.5 cm | 100 | 98 | 96 | 94 | 92 | 91 | 90 | 88 | 86 | 84 | 83 | 82 | 80 | 78 | 76 | 75 | 74 | 73 | 71 | 70 | 69 | 68 | 67 | 66 | 65 | 64 | 63 | 62 | 61 | 60 | 59 | 58 | 57 | 56 | 56 | 55 | 55 | 54 | 53 | 52 | 52 | 51 | 51 | 50 | 50 | 50 | 49 | 49 | 48 | 47 | 46 | 46 | 45 | 45 | 44 | 43 | 42 | 41 | 40 | 39 | 39 | 39 | 39 | 38 | 38 | 38 | 37 | 37 | 37 | 36 | 36 | 36 | 36 | 35 | 35 | 35 | 34 | 34 | 34 | 34 | 34 | 34 | 34 | 33 | 33 | 33 | 33 | 32 | 32 | 32 | 32 | 32 | 31 | 31 | 31 | 31 | 31 | 30 | 30 | 30 | 30 | 30 | 30 | 29 | 29 | 29 | 29 | 28 | 28 | 28 | 28 | 28 | 27 | 27 | 27 | 27 | 27 | 26 | 26 | 26 | 26 | 26 | 26 | 25 | 25 | 25 | 25 | 25 | 24 | 24 | 24 | 24 | 23 | 23 | 23 | 23 | 23 | 22 | 22 | 22 | 22 | 22 | 22 | 21 | 21 | 21 | 21 | 21 | 21 | 20 | 20 | 20 | 20 | 19 | 19 | 19 | 19 | 19 | 19 | 19 | 19 | 19 | 19 | 19 | 18 | 18 | 18 | 18 | 18 | 18 | 18 | 18 | 17 | 17 | 17 | 17 | 17 | 17 | 17 | 17 | 17 | 16 | 16 | 16 | 16 | 16 | 16 | 16 | 16 | 16 | 16 | 15 | 15 | 15 | 15 | 15 | 15 | 15 | 15 | 15
3.0 cm | 100 | 98 | 96 | 93 | 91 | 90 | 89 | 87 | 85 | 83 | 82 | 81 | 79 | 77 | 76 | 75 | 74 | 73 | 71 | 70 | 69 | 68 | 67 | 66 | 65 | 64 | 63 | 62 | 61 | 60 | 59 | 58 | 57 | 56 | 56 | 55 | 55 | 54 | 53 | 52 | 52 | 51 | 51 | 50 | 50 | 50 | 49 | 49 | 48 | 48 | 47 | 46 | 46 | 45 | 44 | 44 | 43 | 42 | 41 | 40 | 40 | 39 | 39 | 39 | 38 | 38 | 38 | 37 | 37 | 37 | 36 | 36 | 36 | 35 | 35 | 35 | 34 | 34 | 34 | 34 | 34 | 34 | 34 | 34 | 34 | 33 | 33 | 33 | 32 | 32 | 32 | 32 | 32 | 32 | 31 | 31 | 31 | 31 | 31 | 30 | 30 | 30 | 30 | 30 | 30 | 29 | 29 | 29 | 29 | 28 | 28 | 28 | 28 | 28 | 28 | 27 | 27 | 27 | 27 | 26 | 26 | 26 | 26 | 26 | 26 | 26 | 25 | 25 | 25 | 25 | 25 | 25 | 25 | 24 | 24 | 24 | 24 | 23 | 23 | 23 | 23 | 22 | 22 | 22 | 22 | 21 | 21 | 21 | 21 | 21 | 21 | 20 | 20 | 20 | 20 | 20 | 19 | 19 | 19 | 19 | 19 | 19 | 19 | 19 | 19 | 19 | 19 | 19 | 19 | 19 | 18 | 18 | 18 | 18 | 18 | 18 | 18 | 18 | 18 | 17 | 17 | 17 | 17 | 17 | 17 | 17 | 16 | 16 | 16 | 16 | 16 | 16 | 16 | 16 | 16 | 15 | 15 | 15 | 15 | 15
4.0 cm | 100 | 98 | 96 | 93 | 91 | 90 | 89 | 87 | 85 | 83 | 82 | 81 | 79 | 77 | 76 | 75 | 74 | 73 | 71 | 70 | 69 | 68 | 67 | 66 | 65 | 64 | 63 | 62 | 61 | 60 | 59 | 58 | 57 | 56 | 56 | 55 | 55 | 54 | 53 | 52 | 52 | 51 | 51 | 50 | 50 | 50 | 49 | 49 | 48 | 48 | 47 | 46 | 46 | 45 | 45 | 44 | 43 | 42 | 41 | 40 | 40 | 39 | 39 | 39 | 38 | 38 | 38 | 37 | 37 | 37 | 37 | 36 | 36 | 36 | 36 | 36 | 35 | 35 | 35 | 35 | 35 | 35 | 34 | 34 | 34 | 34 | 34 | 34 | 33 | 33 | 33 | 33 | 33 | 33 | 32 | 32 | 32 | 32 | 31 | 31 | 31 | 31 | 30 | 30 | 30 | 30 | 30 | 29 | 29 | 29 | 29 | 29 | 28 | 28 | 28 | 28 | 28 | 27 | 27 | 27 | 27 | 27 | 27 | 27 | 27 | 26 | 26 | 26 | 26 | 26 | 25 | 25 | 25 | 25 | 25 | 25 | 25 | 24 | 24 | 24 | 24 | 24 | 23 | 23 | 23 | 23 | 23 | 22 | 22 | 22 | 22 | 22 | 21 | 21 | 21 | 21 | 21 | 21 | 21 | 20 | 20 | 20 | 20 | 20 | 20 | 19 | 19 | 19 | 19 | 19 | 19 | 19 | 19 | 19 | 19 | 18 | 18 | 18 | 18 | 18 | 18 | 18 | 18 | 17 | 17 | 17 | 17 | 17 | 17 | 17 | 17 | 17 | 16 | 16 | 16 | 16 | 16 | 16 | 16 | 16
5.0 cm | 100 | 98 | 96 | 93 | 91 | 90 | 89 | 87 | 85 | 83 | 82 | 80 | 78 | 76 | 75 | 74 | 73 | 72 | 71 | 69 | 68 | 67 | 66 | 65 | 65 | 64 | 63 | 62 | 61 | 60 | 59 | 58 | 57 | 56 | 56 | 55 | 55 | 54 | 53 | 52 | 52 | 51 | 51 | 50 | 50 | 50 | 49 | 49 | 48 | 48 | 47 | 46 | 46 | 45 | 45 | 45 | 44 | 43 | 42 | 41 | 41 | 40 | 40 | 40 | 39 | 39 | 39 | 39 | 38 | 38 | 37 | 37 | 36 | 36 | 36 | 36 | 36 | 35 | 35 | 35 | 35 | 35 | 35 | 35 | 34 | 34 | 34 | 34 | 34 | 33 | 33 | 33 | 33 | 33 | 33 | 32 | 32 | 32 | 32 | 31 | 31 | 31 | 31 | 31 | 31 | 30 | 30 | 30 | 30 | 29 | 29 | 29 | 29 | 29 | 28 | 28 | 28 | 28 | 28 | 27 | 27 | 27 | 27 | 27 | 27 | 27 | 27 | 26 | 26 | 26 | 26 | 26 | 26 | 25 | 25 | 25 | 25 | 25 | 24 | 24 | 24 | 24 | 24 | 24 | 23 | 23 | 23 | 23 | 23 | 22 | 22 | 22 | 22 | 22 | 22 | 22 | 21 | 21 | 21 | 21 | 21 | 21 | 21 | 21 | 21 | 21 | 21 | 20 | 20 | 20 | 20 | 20 | 20 | 19 | 19 | 19 | 19 | 19 | 19 | 19 | 19 | 19 | 19 | 18 | 18 | 18 | 18 | 18 | 18 | 17 | 17 | 17 | 17 | 17 | 17 | 17 | 16 | 16 | 16 | 16